## Version 1
00:60:37:12:34:00		Protocol V1, for FEBS Rev2-3 with firmware up to test6.
00:60:37:12:34:FF

		PACKLEN bytes total packet , min 64, max 1500
		Eth header, 14 bytes
MAC Specs		Destination MAC	Source MAC	IP type	Packet payload, PAKLEN-14, min 50 bytes, max 1486 bytes
FEBDTP (my)					Command			Register	Data, PACKLEN-18,min 46, max 1482 bytes
	HEX	DD DD DD DD DD DD	00 60 37 12 34 00	08 01	00 00			00 00	xxxxxxxxxxxxxxxxxxxxxxxxxxxxxxxxxxxxxx

			Message			Code in software					Comment
			Host->FEB SW register R/W			FEB_RD_SR	00 01	REG	xxxxxxxxxxxxxxxxxxxxxxxxxxxxxxxxxxxxxx					Read ETHERNET switch control/status register
						FEB_WR_SR	00 02	REG	DD	xxxxxxxxxxxxxxxxxxxxxxxxxxxxxxxxxx					Write ETHERNET switch control/status register
			Host->FEB SW 64 registers R/W			FEB_RD_SRFF	00 03	xx	xxxxxxxxxxxxxxxxxxxxxxxxxxxxxxxxxxxxxx					Read ETHERNET switch control/status 256 registers at once
						FEB_WR_SRFF	00 04	xx	Data, 256 bytes					Write ETHERNET switch control/status register, 256 registers at once
			FEB->Host FEB reply			FEB_OK_SR	00 00	xx	Returned data, 1 or 256 bytes
						FEB_ERR_SR	00 FF	00 00	xxxxxxxxxxxxxxxxxxxxxxxxxxxxxxxxxxxxxx

		FF FF FF FF FF FF Broadcast	Host->FEB Set Recv MAC			FEB_SET_RECV	01 01	00 00	DD DD DD DD DD DD					xxxxxxxxxxxxxxxxx	This command is used to broadcast the MAC of the Host to all FEBs and for Host to collect MACs of all FEBS into Host's client DB
		FF FF FF FF FF FF Broadcast or MAC	Host->FEB General init			FEB__GEN_INIT	01 02	RR RR	xxxxxxxxxxxxxxxxxxxxxxxxxxxxxxxxxxxxxx					Acquisition control of FEBs RRRR == 00 Disable Acquisition RRRR == 01 Reset data buffer RRRR == 02 Enable acquisition
		FF FF FF FF FF FF Broadcast or MAC	Host->FEB General init			FEB__GEN_HVON	01 03	00 00	xxxxxxxxxxxxxxxxxxxxxxxxxxxxxxxxxxxxxx					Turn HV of SiPMs ON
		FF FF FF FF FF FF Broadcast or MAC	Host->FEB General init			FEB__GEN_HVOF	01 04	00 00	xxxxxxxxxxxxxxxxxxxxxxxxxxxxxxxxxxxxxx					Turn HV of SiPMs OFF
		FF FF FF FF FF FF Broadcast or MAC	Host->FEB General init			FEB__GET_RATE	01 05	00 00	xxxxxxxxxxxxxxxxxxxxxxxxxxxxxxxxxxxxxx					Requests current trigger rate from FEB, returned as float in the first 4 bytes of Data field of FEB_OK reply
			FEB->Host FEB reply			FEB_OK	01 00	00 00	DD DD DD DD DD DD					xxxxxxxxxxxxxxxxx
						FEB_ERR	01 FF	00 00	00000000000000000000000000000000000000

			Host->FEB CITIROC SR R/W			FEB_RD_SCR	02 01	REG	xxxxxxxxxxxxxxxxxxxxxxxxxxxxxxxxxxxxxx					Read CITIROC Slow Control register (SR)
						FEB_WR_SCR	02 02	REG	Control string 143 bytes					Write and latch in CITIROC Slow Control register (SR)
			FEB->Host FEB reply			FEB_OK_SCR	02 00	00 00	Returned Control string 143 bytes
						FEB_ERR_SCR	02 FF	00 00	xxxxxxxxxxxxxxxxxxxxxxxxxxxxxxxxxxxxxx

			Host->FEB CITIROC SR R/W			FEB_RD_PMR	04 01	REG	xxxxxxxxxxxxxxxxxxxxxxxxxxxxxxxxxxxxxx					Read CITIROC Slow Control register (SR)
						FEB_WR_PMR	04 02	REG	Control string 28 bytes					Write and latch in CITIROC Slow Control register (SR)
			FEB->Host FEB reply			FEB_OK_PMR	04 00	00 00	Returned Control string 28 bytes
						FEB_ERR_PMR	04 FF	00 00	xxxxxxxxxxxxxxxxxxxxxxxxxxxxxxxxxxxxxx

			Host->FEB CITIROC DATA MUX register R/W			FEB_RD_CDR	03 01	REG	xxxxxxxxxxxxxxxxxxxxxxxxxxxxxxxxxxxxxx					Read CITIROC Data multiplexer register (DATA)
						FEB_WR_CDR	03 02	REG	Control string 4 bytes					Write CITIROC Data multiplexer register (DATA)
			FEB->Host FEB reply			FEB_DATA_CDR	03 00	00 00	Returnes event data buffers					This message repeated till the FEB event buffer is empty (former FEB_OK_CDR)
						FEB_ERR_CDR	03 FF	00 00	xxxxxxxxxxxxxxxxxxxxxxxxxxxxxxxxxxxxxx
						FEB_EOF_CDR	03 03	00 00	xxxxxxxxxxxxxxxxxxxxxxxxxxxxxxxxxxxxxx					End of Buffers transmission

## Version 2
00:60:37:12:34:00		Protocol V2, for FEBS Rev2-3 with firmware IAP7 and higher.
00:60:37:12:34:FF

		PACKLEN bytes total packet , min 64, max 1500
		Eth header, 14 bytes
MAC Specs		Destination MAC	Source MAC	IP type	Packet payload, PAKLEN-14, min 50 bytes, max 1486 bytes
FEBDTP (my)					Command			Register	Data, PACKLEN-18,min 46, max 1482 bytes
	HEX	DD DD DD DD DD DD	00 60 37 12 34 00	08 01	00 00			00 00	xxxxxxxxxxxxxxxxxxxxxxxxxxxxxxxxxxxxxx

			Message			Code in software					Comment
			Host->FEB SW register R/W			FEB_RD_SR	00 01	REG	xxxxxxxxxxxxxxxxxxxxxxxxxxxxxxxxxxxxxx					Read ETHERNET switch control/status register
						FEB_WR_SR	00 02	REG	DD	xxxxxxxxxxxxxxxxxxxxxxxxxxxxxxxxxx					Write ETHERNET switch control/status register
			Host->FEB SW 64 registers R/W			FEB_RD_SRFF	00 03	xx	xxxxxxxxxxxxxxxxxxxxxxxxxxxxxxxxxxxxxx					Read ETHERNET switch control/status 256 registers at once
						FEB_WR_SRFF	00 04	xx	Data, 256 bytes					Write ETHERNET switch control/status register, 256 registers at once
			FEB->Host FEB reply			FEB_OK_SR	00 00	xx	Returned data, 1 or 256 bytes
						FEB_ERR_SR	00 FF	00 00	xxxxxxxxxxxxxxxxxxxxxxxxxxxxxxxxxxxxxx

		FF FF FF FF FF FF Broadcast	Host->FEB Set Recv MAC			FEB_SET_RECV	01 01	RR RR	DD DD DD DD DD DD					xxxxxxxxxxxxxxxxx	This command is used to broadcast the MAC of the Host to all FEBs and for Host to collect MACs of all FEBS into Host's client DB, returns firmware version string in FEB_OK data field. If RRRR>0 sets VCXO correction value to RRRR.
		FF FF FF FF FF FF Broadcast or MAC	Host->FEB General init			FEB__GEN_INIT	01 02	RR RR	xxxxxxxxxxxxxxxxxxxxxxxxxxxxxxxxxxxxxx					Acquisition control of FEBs RRRR == 00 Disable Acquisition RRRR == 01 Reset data buffer RRRR == 02 Enable acquisition RRRR == FF CPU reset with WatchDog
		FF FF FF FF FF FF Broadcast or MAC	Host->FEB General init			FEB__GEN_HVON	01 03	00 00	xxxxxxxxxxxxxxxxxxxxxxxxxxxxxxxxxxxxxx					Turn HV of SiPMs ON
		FF FF FF FF FF FF Broadcast or MAC	Host->FEB General init			FEB__GEN_HVOF	01 04	00 00	xxxxxxxxxxxxxxxxxxxxxxxxxxxxxxxxxxxxxx					Turn HV of SiPMs OFF
		FF FF FF FF FF FF Broadcast or MAC	Host->FEB General init			FEB__GET_RATE	01 05	00 00	xxxxxxxxxxxxxxxxxxxxxxxxxxxxxxxxxxxxxx					Requests current trigger rate from FEB, returned as float in the first 4 bytes of Data field of FEB_OK reply
			FEB->Host FEB reply			FEB_OK	01 00	00 00	DD DD DD DD DD DD
						FEB_ERR	01 FF	00 00	00000000000000000000000000000000000000

			Host->FEB CITIROC SR R/W			FEB_RD_SCR	02 01	REG	xxxxxxxxxxxxxxxxxxxxxxxxxxxxxxxxxxxxxx					Read CITIROC Slow Control register (SR)
						FEB_WR_SCR	02 02	REG	Control string 143 bytes					Write and latch in CITIROC Slow Control register (SR)
			FEB->Host FEB reply			FEB_OK_SCR	02 00	00 00	Returned Control string 143 bytes
						FEB_ERR_SCR	02 FF	00 00	xxxxxxxxxxxxxxxxxxxxxxxxxxxxxxxxxxxxxx

			Host->FEB CITIROC SR R/W			FEB_RD_PMR	04 01	REG	xxxxxxxxxxxxxxxxxxxxxxxxxxxxxxxxxxxxxx					Read CITIROC Probe register (PMR)
						FEB_WR_PMR	04 02	REG	Control string 28 bytes					Write and latch in CITIROC Probe register (PMR)
			FEB->Host FEB reply			FEB_OK_PMR	04 00	00 00	Returned Control string 28 bytes
						FEB_ERR_PMR	04 FF	00 00	xxxxxxxxxxxxxxxxxxxxxxxxxxxxxxxxxxxxxx

			Host->FEB FPGA FIL R/W			FEB_RD_FIL	06 01	REG	xxxxxxxxxxxxxxxxxxxxxxxxxxxxxxxxxxxxxx					Read FPGA input flexible logic register (9 bytes, 4:mask1, 4:mask2, 1:majority byte)
						FEB_WR_FIL	06 02	REG	Control string 9 bytes					Write and latch FPGA input logic register (FIL)
			FEB->Host FEB reply			FEB_OK_FIL	06 00	00 00	Returned Control string 9 bytes
						FEB_ERR_FIL	06 FF	00 00	xxxxxxxxxxxxxxxxxxxxxxxxxxxxxxxxxxxxxx

			Host->FEB CITIROC DATA MUX register R/W			FEB_RD_CDR	03 01	REG	xxxxxxxxxxxxxxxxxxxxxxxxxxxxxxxxxxxxxx					Read Event buffer
						FEB_WR_CDR	03 02	REG	Control string 4 bytes					Write CITIROC Data multiplexer register (DATA) (obsolete)
			FEB->Host FEB reply			FEB_DATA_CDR	03 00	00 00	Returnes event data buffers					This message repeated till the FEB event buffer is empty (former FEB_OK_CDR)
						FEB_ERR_CDR	03 FF	00 00	xxxxxxxxxxxxxxxxxxxxxxxxxxxxxxxxxxxxxx
						FEB_EOF_CDR	03 03	00 00	xxxxxxxxxxxxxxxxxxxxxxxxxxxxxxxxxxxxxx					End of Buffers transmission

			Firmware In-Application Programming functions

			Host->FEB firmware R/W request			FEB_RD_FW	05 01	00 00	A0 A1 A2 N0 N1 +42 xx					Read SPIFI flash content: AA- starting address (from 0x0), NN – number of 1kB blocks to read (max. 64)
						FEB_WR_FW	05 02	RR RR	A0 A1 A2 N0 N1 +42 xx					Write SPIFI flash content (address in FLASH space, starts from 0x0) RRRR == 0000 – write NN blocks to Flash and return to main thread (max 64 ) RRRR == 0101 – copy all NN blocks from AAAAAA to 000000 and perform CPU reset. New firmware must become effective.
			FEB<->Host bidirectional comm			FEB_DATA_FW	05 04	CRC summ	1024 Bytes blocks of data					This message repeated till all requested blocks are transmitted, RR contains CRC
						FEB_ERR_FW	05 FF	00 00	xxxxxxxxxxxxxxxxxxxxxxxxxxxxxxxxxxxxxx					Returned by receiver in case of CRC mismatch, otherwise FEB_FW_OK is returned.
						FEB_EOF_FW	05 03	CRC summ	xxxxxxxxxxxxxxxxxxxxxxxxxxxxxxxxxxxxxx					End of Buffers transmission
						FEB_OK_FW	05 00	00 00	xxxxxxxxxxxxxxxxxxxxxxxxxxxxxxxxxxxxxx					Returned by receiver in case of CRC match.